## scsi2sd-v5.1
Ref	Qty	Type	Value	Package	Description	Manufacturer	Mfg Part #	DigiKey	LCSC	ROHS	Alternative	Other substitution allowed ?
C202	1	smt	100nF	Capacitor_SMD:C_0603_1608Metric		Samsung	CL10B104KB8NNWC	1276-1935-1-ND	C14663	Yes
C203,	1	smt	220uF	Capacitor_SMD:CP_Elec_6.3x7.7		Nichicon	UUD1C221MCL1GS	493-2264-1-ND	C2887273	Yes
D204,	1	smt	D_Schottky	Diode_SMD:D_SOD-123		Micro Commercial Co	MBRX120LF-TP	MBRX120LF-TPMSCT-ND	C8598	Yes
D302,	1	smt	LED	LED_SMD:LED_0805_2012Metric		Osram Opto Semiconductors Inc	LY R976-PS-36	475-2560-1-ND	C434435	Yes
F202,	1	smt	500mA Hold	Fuse:Fuse_1206_3216Metric		Bel Fuse Inc	0ZCJ0050FF2G	507-1802-1-ND	C220147	Yes
J1, J2	2	Thru-hole	ADB Port	Usb2Adb:57492631	4-pin Mini-DIN connector	Adam Tech	MDJ-004-FS	2057-MDJ-004-FS-ND	N/A	Yes
J3	1	Thru-hole	USB_A	Connector_USB:USB_A_Molex_67643_Horizontal	USB Type A connector	Adam Tech	USB-A-S-RA	2057-USB-A-S-RA-ND	N/A	Yes
L202,	1	smt	Ferrite_Bead_Small	Inductor_SMD:L_0603_1608Metric	Ferrite bead, small symbol	Pulse Electronics Network	PE-0603FB601ST	553-2384-2-ND	C1002	Yes
R203, R310	2	smt	100k	Resistor_SMD:R_0603_1608Metric		Yageo	RC0603FR-07100KL	311-100KHRTR-ND	C25803	Yes
R303,	1	smt	62	Resistor_SMD:R_0603_1608Metric		Yageo	RC0603FR-0762RL	311-62.0HRTR-ND	C25252	Yes
R304,	1	smt	43	Resistor_SMD:R_0603_1608Metric		Yageo	RC0603FR-0743RL	311-43.0HRTR-ND	C227904	Yes
SW1,	1	smt	SW_MEC_5E	Usb2Adb:SW_SPST_TL3342F160QG	MEC 5E single pole normally-open tactile switch	E-Switch	TL3342F160QG/TR	EG2531TR-ND	C318884	Yes
U2, U4,	2	smt	SN74LVC1G34DBVT	Package_TO_SOT_SMD:SOT-23-5	Buffer non inverting	TI	SN74LVC1G34DBVT	296-26603-1-ND	C840096	Yes
U3,	1	smt	SN74LVC1G07DBVT	Package_TO_SOT_SMD:SOT-23-5	Buffer non inverting with open drain output	TI	SN74LVC1G07DBVT	296-26590-1-ND	C7829	Yes
R101,	1	smt	1k	Resistor_SMD:R_0603_1608Metric		Yageo	RC0603FR-071KL	311-1.00KHRTR-ND	C21190	Yes

Total # of unique parts:	16
SMT placements per board	13
Thru-hole placements per board	3
Fine pitch placements per board	0
BGA placements per board	0

Optional Parts
J4	1	smt	JST male 4 pin 1mm pitch	SMT 1mm pitch	JST 4pin RA 1mm pitch header	SparkFun	PRT-16766	Mouser #: 474-PRT-16766			SM04B-SRSS-TB(LF)(SN)